## TEMP SENSOR V1(2)
Arduino nano pin mapping diagram
TEMPERATURE MEASUREMENT PROJECT
Status | Functions | Loads | [13 empty] | Loads | Functions | Status
Configured | To PC - Data transfer | TXD |  | PCINT17 | TXD | PD1 | TX1 | 31 | Arduino nano | VIN
Configured | To PC - Data receive | RXD |  | PCINT16 | RXD | PD0 | RX0 | 30 |  | GND
|  |  |  | PCINT14 | RESET | PC6 | RST | 29 |  | 29 | RST | PC6 | RESET | PCINT14
[8 empty] | GND |  | 5V
|  |  |  | PCINT18 | INT0 | PD2 | D2 | 32 |  | 22 | A7 | ADC7
|  |  | OC2B | PCINT19 | INT1 | PD3 | D3 | 1 |  | 19 | A6 | ADC6
Configured | Alarm - Visual indication -Temp in limit | LED RED | XCK | PCINT20 | T0 | PD4 | D4 | 2 |  | 28 | A5 | PC5 | PCINT13 | ADC5 | SCL
Configured | Load control - Relay connection | LED GREEN1 | OC0B | PCINT21 | T1 | PD5 | D5 | 9 |  | 27 | A4 | PC4 | PCINT12 | ADC4 | SDA
Configured | Data transmision indication | LED GREEN2 | OC0A | PCINT22 | AIN0 | PD6 | D6 | 10 |  | 26 | A3 | PC3 | PCINT11 | ADC3
|  |  |  | PCINT23 | AIN1 | PD7 | D7 | 11 |  | 25 | A2 | PC2 | PCINT10 | ADC2
Configured | Alarm - Audible indication | BUZZER - Pin1 | ICP1 | PCINT0 | CLK0 | PB0 | D8 | 12 |  | 24 | A1 | PC1 | PCINT9 | ADC1
Configured | Alarm - Audible indication | BUZZER - Pin2 |  | PCINT1 | OC1A | PB1 | D9 | 13 |  | 23 | A0 | PC0 | PCINT8 | ADC0 |  | TEMP SENSOR | To measurement of room temp | Configured
|  |  | SS\ | PCINT2 | OC1B | PB2 | D10 | 14 |  | 21 | REF | AREF
|  |  | MOSI | PCINT3 | OC2 | PB3 | D11 | 15 |  | 3.3V
|  |  |  | MISO | PCINT4 | PB4 | D12 | 16 |  | 17 | D13 | PB5 | PCINT5 | SCK

## ARDUINO NANO
Arduino nano pin mapping diagram
ORIGINAL DIAGRAM
| PCINT17 | TXD | PD1 | 31 | Arduino nano | VIN
| PCINT16 | RXD | PD0 | 30 |  | GND
| PCINT14 | RESET | PC6 | 29 |  | 29 | PC6 | RESET | PCINT14
|  |  |  | GND |  | 5V
| PCINT18 | INT0 | PD2 | 32 |  | 22 | ADC7
OC2B | PCINT19 | INT1 | PD3 | 1 |  | 19 | ADC6
XCK | PCINT20 | T0 | PD4 | 2 |  | 28 | PC5 | PCINT13 | ADC5 | SCL
OC0B | PCINT21 | T1 | PD5 | 9 |  | 27 | PC4 | PCINT12 | ADC4 | SDA
OC0A | PCINT22 | AIN0 | PD6 | 10 |  | 26 | PC3 | PCINT11 | ADC3
| PCINT23 | AIN1 | PD7 | 11 |  | 25 | PC2 | PCINT10 | ADC2
ICP1 | PCINT0 | CLK0 | PB0 | 12 |  | 24 | PC1 | PCINT9 | ADC1
| PCINT1 | OC1A | PB1 | 13 |  | 23 | PC0 | PCINT8 | ADC0
SS\ | PCINT2 | OC1B | PB2 | 14 |  | 21 | AREF
MOSI | PCINT3 | OC2 | PB3 | 15 |  | 3.3V
| MISO | PCINT4 | PB4 | 16 |  | 17 | PB5 | PCINT5 | SCK

## TEMP SENSOR V1
Arduino nano pin mapping diagram
TEMPERATURE MEASUREMENT PROJECT
Functions | Loads | [13 empty] | Loads | Functions
To PC - Data transfer | TXD |  | PCINT17 | TXD | PD1 | TX1 | 31 | Arduino nano | VIN
To PC - Data receive | RXD |  | PCINT16 | RXD | PD0 | RX0 | 30 |  | GND
|  |  | PCINT14 | RESET | PC6 | RST | 29 |  | 29 | RST | PC6 | RESET | PCINT14
[7 empty] | GND |  | 5V
|  |  | PCINT18 | INT0 | PD2 | D2 | 32 |  | 22 | A7 | ADC7
|  | OC2B | PCINT19 | INT1 | PD3 | D3 | 1 |  | 19 | A6 | ADC6
Alarm - Visual indication | LED RED | XCK | PCINT20 | T0 | PD4 | D4 | 2 |  | 28 | A5 | PC5 | PCINT13 | ADC5 | SCL
Alarm - Normal condition | LED GREEN | OC0B | PCINT21 | T1 | PD5 | D5 | 9 |  | 27 | A4 | PC4 | PCINT12 | ADC4 | SDA
Load OUT - Like relay connection | LED GREEN | OC0A | PCINT22 | AIN0 | PD6 | D6 | 10 |  | 26 | A3 | PC3 | PCINT11 | ADC3
|  |  | PCINT23 | AIN1 | PD7 | D7 | 11 |  | 25 | A2 | PC2 | PCINT10 | ADC2
Alarm - Audible indication | BUZZER - Pin1 | ICP1 | PCINT0 | CLK0 | PB0 | D8 | 12 |  | 24 | A1 | PC1 | PCINT9 | ADC1
Alarm - Audible indication | BUZZER - Pin1 |  | PCINT1 | OC1A | PB1 | D9 | 13 |  | 23 | A0 | PC0 | PCINT8 | ADC0 |  | TEMP SENSOR | To measurement of room temp
|  | SS\ | PCINT2 | OC1B | PB2 | D10 | 14 |  | 21 | REF | AREF
|  | MOSI | PCINT3 | OC2 | PB3 | D11 | 15 |  | 3.3V
|  |  | MISO | PCINT4 | PB4 | D12 | 16 |  | 17 | D13 | PB5 | PCINT5 | SCK

## TEMP SENSOR V2
Arduino nano pin mapping diagram
STOP WATCH PROJECT
Status | Functions | Loads | [13 empty] | Loads | Functions | Status
Configured | To PC - Data transfer | TXD |  | PCINT17 | TXD | PD1 | TX1 | 31 | Arduino nano | VIN
Configured | To PC - Data receive | RXD |  | PCINT16 | RXD | PD0 | RX0 | 30 |  | GND
|  |  |  | PCINT14 | RESET | PC6 | RST | 29 |  | 29 | RST | PC6 | RESET | PCINT14
[8 empty] | GND |  | 5V
|  |  |  | PCINT18 | INT0 | PD2 | D2 | 32 |  | 22 | A7 | ADC7 |  |  |  | START BUTTON | To start Time | Not implimented | Can only use this pin for analog input
|  |  | OC2B | PCINT19 | INT1 | PD3 | D3 | 1 |  | 19 | A6 | ADC6 |  |  |  | DS | To RTC |  | Can only use this pin for analog input
Configured | Alarm - Visual indication -Temp in limit | LED RED | XCK | PCINT20 | T0 | PD4 | D4 | 2 |  | 28 | A5 | PC5 | PCINT13 | ADC5 | SCL | SCL | To RTC
Configured | Load control - Relay connection | LED GREEN1 | OC0B | PCINT21 | T1 | PD5 | D5 | 9 |  | 27 | A4 | PC4 | PCINT12 | ADC4 | SDA | SDA | To RTC
Configured | Data transmision indication | LED GREEN2 | OC0A | PCINT22 | AIN0 | PD6 | D6 | 10 |  | 26 | A3 | PC3 | PCINT11 | ADC3 |  | STOP BUTTON | To stop Time | START Button
|  |  |  | PCINT23 | AIN1 | PD7 | D7 | 11 |  | 25 | A2 | PC2 | PCINT10 | ADC2 |  | RESET BUTTON | To reset Time | STOP Button
Configured | Alarm - Audible indication | BUZZER - Pin1 | ICP1 | PCINT0 | CLK0 | PB0 | D8 | 12 |  | 24 | A1 | PC1 | PCINT9 | ADC1 |  | Poti UI | To adjust LED intensity
Configured | Alarm - Audible indication | BUZZER - Pin2 |  | PCINT1 | OC1A | PB1 | D9 | 13 |  | 23 | A0 | PC0 | PCINT8 | ADC0 |  | TEMP SENSOR | To measurement of room temp | Configured
|  |  | SS\ | PCINT2 | OC1B | PB2 | D10 | 14 |  | 21 | REF | AREF
|  |  | MOSI | PCINT3 | OC2 | PB3 | D11 | 15 |  | 3.3V
|  |  |  | MISO | PCINT4 | PB4 | D12 | 16 |  | 17 | D13 | PB5 | PCINT5 | SCK

## Software History
Software History
v0.0 | date
01.12.2018
--Configured the LED RED
--Configured the LED GREEN1 and GREEN 2
--Configured the BUZZER
--Configured the UART0 for PC communication
--Status word is included for the status of all connected indications and loads
02.12.2018
--Status char checked with PC software and UART communication

## To do
Software
1.12.2018 | Configure the all load
Load the mapping chart for temp
Make PC software to show data of temp
Make PC software to controll the load
Make UART to show data of temp
Make the UART timer START, STOP, RESET
Add the time and making excel file to software
Hardware
1.12.2018
Modification
temp sensor resister need to modify.

## Project p1
Project planning | Project time line
Block diagram
Circuit diagram
Hardware PCB
Hardware testing | Giving test points
BOM
Software code
Software flow chart
Software testing
Port pins mapping